## SLRA112
SLRA112
Circuits Number 路数 | 6 12
Current each circuit每路电流 | 2A
Voltage AC /DC 电压 | 120V
Insulation resistant 绝缘电阻 | 500MΩ
Breakdown Voltage | 500V @50HZ 60S
Operation Temperature | -20°C to +80°C
Max rotation speed | 200rpm
Contact Material | Gold to Gold
Electric Noise(New) | 20 milliohms max
Circuit Number | Length
6 | 15mm
12 | 21mm

## SLRA115
SLRA115
Circuits Number 路数 | 6 to 24
Current each circuit每路电流 | 2A
Voltage AC /DC 电压 | 120V
Insulation resistant 绝缘电阻 | 500MΩ
Breakdown Voltage | 500V @50HZ 60S
Operation Temperature | -20°C to +80°C
Max rotation speed | 200rpm
Contact Material | Gold to Gold
Electric Noise(New) | 20 milliohms max
Circuit Number | Length
12 | 34mm
18 | 34mm
24 | 34mm

## SLRA122
SLRA122
Circuits Number 路数 | 6 to 24
Current each circuit每路电流 | 2A
Voltage AC /DC 电压 | 120V
Insulation resistant 绝缘电阻 | 500MΩ
Breakdown Voltage | 500V @50HZ 60S
Operation Temperature | -20°C to +80°C
Max rotation speed | 200rpm
Contact Material | Gold to Gold
Electric Noise(New) | 20 milliohms max
Circuit Number | Length
6 | 15mm
12 | 19mm
18 | 29mm
24 | 31mm

## SLRA125
SLRA125
Circuits Number 路数 | 6 to 24
Current each circuit每路电流 | 2A
Voltage AC /DC 电压 | 120V
Insulation resistant 绝缘电阻 | 500MΩ
Breakdown Voltage | 500V @50HZ 60S
Operation Temperature | -20°C to +80°C
Max rotation speed | 200rpm
Contact Material | Gold to Gold
Electric Noise(New) | 20 milliohms max
Circuit Number | Length
30 | 51.7mm
36 | 59.5mm
46 | 72.5mm
56 | 85.5mm